## HR2-110
Crystal Screen HT (HR2-130) - Scoring Sheet
Sample: | 1 Clear Drop |  | 6 Needles 1D
Buffer: | 2 Phase Separation |  | 7 Plates 2D
Reservoir Volume: | 3 Regular Granular Precipitate |  | 8 Xtal <0.2 mm
Drop: | 4 Birefringent Precipitate |  | 9 Xtal >0.2 mm
Temperature: | 5 Spherulites
Drop:
Temperature: | Date | Date | Date
A1. 30% MPD, 0.1 M Na Acetate pH 4.6, 0.02 M Calcium Chloride
A2. 0.4 M K, Na Tartrate
A3. 0.4 M Ammonium Phosphate
A4. 2.0 M Ammonium Sulfate, 0.1 M Tris HCl pH 8.5
A5. 30% MPD, 0.1 M Na Hepes pH 7.5, 0.2 M Sodium Citrate
A6. 30% PEG 4000, 0.1 M Tris HCl pH 8.5, 0.2 M Magnesium Chloride
A7. 1.4 M Sodium Acetate, 0.1 M Na Cacodylate pH 6.5
A8. 30% iso-Propanol, 0.1 M Na Cacodylate pH 6.5, 0.2 M Sodium Citrate
A9. 30% PEG 4000, 0.1 M Na Citrate pH 5.6, 0.2 M Ammonium Acetate
A10. 30% PEG 4000, 0.1 M Na Acetate pH 4.6, 0.2 M Ammonium Acetate
A11. 1.0 M Ammonium Phosphate, 0.1 M Na Citrate pH 5.6
A12. 30% iso-Propanol, 0.1 M Na Hepes pH 7.5, 0.2 M Magnesium Chloride
B1. 30% PEG 400, 0.1 M Tris HCl pH 8.5, 0.2 M Sodium Citrate
B2. 28% PEG 400, 0.1 M Na Hepes pH 7.5, 0.2 M Calcium Chloride
B3. 30% PEG 8000, 0.1 M Na Cacodylate pH 6.5, 0.2 M Ammonium Sulfate
B4. 1.5 M Lithium Sulfate, 0.1 M Na Hepes pH 7.5
B5. 30% PEG 4000, 0.1 M Tris HCl pH 8.5, 0.2 M Lithium Sulfate
B6. 20% PEG 8000, 0.1 M Na Cacodylate pH 6.5, 0.2 M Magnesium Acetate
B7. 30% iso-Propanol, 0.1 M Tris HCl pH 8.5, 0.2 M Ammonium Acetate
B8. 25% PEG 4000, 0.1 M Na Acetate pH 4.6, 0.2 M Ammonium Sulfate
B9. 30% MPD, 0.1 M Na Cacodylate pH 6.5, 0.2 M Magnesium Acetate
B10. 30% PEG 4000, 0.1 M Tris HCl pH 8.5, 0.2 M Sodium Acetate
B11. 30% PEG 400, 0.1 M Na Hepes pH 7.5, 0.2 M Magnesium Chloride
B12. 20% iso-Propanol, 0.1 M Na Acetate pH 4.6, 0.2 M Calcium Chloride
C1. 1.0 M Sodium Acetate, 0.1 M Imidazole pH 6.5
C2. 30% MPD, 0.1 M Na Citrate pH 5.6, 0.2 M Ammonium Acetate
C3. 20% iso-Propanol, 0.1 M Na Hepes pH 7.5, 0.2 M Sodium Citrate
C4. 30% PEG 8000, 0.1 M Na Cacodylate pH 6.5, 0.2 M Sodium Acetate
C5. 0.8 M K, Na Tartrate, 0.1 M Na Hepes pH 7.5
C6. 30% PEG 8000, 0.2 M Ammonium Sulfate
C7. 30% PEG 4000, 0.2 M Ammonium Sulfate
C8. 2.0 M Ammonium Sulfate
C9. 4.0 M Sodium Formate
C10. 2.0 M Sodium Formate, 0.1 M Na Acetate pH 4.6
C11. 1.6 M Na, K Phosphate, 0.1 M Na Hepes pH 7.5
C12. 8% PEG 8000, 0.1 M Tris HCl pH 8.5
D1. 8% PEG 4000, 0.1 M Na Acetate pH 4.6
D2. 1.4 M Sodium Citrate, 0.1 M Na Hepes pH 7.5
D3. 2% PEG 400, 0.1 M Na Hepes pH 7.5, 2.0 M Ammonium Sulfate
D4. 20% iso-Propanol, 0.1 M Na Citrate pH 5.6, 20% PEG 4000
D5. 10% iso-Propanol, 0.1 M Na Hepes pH 7.5, 20% PEG 4000
D6. 20% PEG 8000, 0.05 M Potassium Phosphate
D7. 30% PEG 1500
D8. 0.2 M Magnesium Formate
D9. 18% PEG 8000, 0.1 M Na Cacodylate pH 6.5, 0.2 M Zinc Acetate
D10. 18% PEG 8000, 0.1 M Na Cacodylate pH 6.5, 0.2 M Calcium Acetate
D11. 2.0 M Ammonium Sulfate, 0.1 M Sodium Acetate pH 4.6
D12. 2.0 M Ammonium Phosphate, 0.1 M Tris HCl pH 8.5
E1. 10% PEG 6000, 2.0 M Sodium Chloride
E2. 0.5 M Sodium Chloride, 0.01 M CTAB, 0.01 M Magnesium Chloride
E3. 25% Ethylene Glycol
E4. 35% Dioxane
E5. 5% iso-Propanol, 2.0 M Ammonium Sulfate
E6. 1.0 M Imidazole pH 7.0
E7. 10% PEG 1000, 10% PEG 8000
E8. 10% Ethanol, 1.5 M Sodium Chloride
E9. 2.0 M Sodium Chloride, 0.1 M Na Acetate pH 4.6
E10. 30% MPD, 0.1 M Na Acetate pH 4.6, 0.2 M Sodium Chloride
E11. 1.0 M 1,6 Hexanediol, 0.1 M Na Acetate pH 4.6, 0.01 M Cobalt Chloride
E12. 30% PEG 400, 0.1 M Na Acetate pH 4.6, 0.1 M Cadmium Chloride
F1. 30% PEG MME 2000, 0.1 M Na Acetate pH 4.6, 0.2 M Ammonium Sulfate
F2. 2.0 M Ammonium Sulfate, 0.1 M Na Citrate pH 5.6, 0.2 M K/Na Tartrate
F3. 1.0 M Lithium Sulfate, 0.1 M Na Citrate pH 5.6, 0.5 M Ammonium Sulfate
F4. 2% Polyethyleneimine, 0.1 M Na Citrate pH 5.6, 0.5 M Sodium Chloride
F5. 35% tert-Butanol, 0.1 M Na Citrate pH 5.6
F6. 10% Jeffamine M-600, 0.1 M Na Citrate pH 5.6, 0.01 M Ferric Chloride
F7. 2.5 M 1,6 Hexanediol, 0.1 M Na Citrate pH 5.6
F8. 1.6 M Magnesium Sulfate, 0.1 M MES pH 6.5
F9. 2.0 M Sodium Chloride, 0.1 M MES pH 6.5, 0.2 M Na/K Phosphate
F10. 12% PEG 20,000, 0.1 M MES pH 6.5
F11. 10% Dioxane, 0.1 M MES pH 6.5, 1.6 M Ammonium Sulfate
F12. 30% Jeffamine M-600, 0.1 M MES pH 6.5, 0.05 M Cesium Chloride
G1. 1.8 M Ammonium Sulfate, 0.1 M MES pH 6.5, 0.01 M Cobalt Chloride
G2. 30% PEG MME 5000, 0.1 M MES pH 6.5, 0.2 M Ammonium Sulfate
G3. 25% PEG MME 550, 0.1 M MES pH 6.5, 0.01 M Zinc Sulfate
G4. 1.6 M Sodium Citrate pH 6.5
G5. 30% MPD, 0.1 M Hepes pH 7.5, 0.5 M Ammonium Sulfate
G6. 10% PEG 6000, 0.1 M Hepes pH 7.5, 5% MPD
G7. 20% Jeffamine M-600, 0.1 M Hepes pH 7.5
G8. 1.6 M Ammonium Sulfate, 0.1 M Hepes pH 7.5, 0.1 M Sodium Chloride
G9. 2.0 M Ammonium Formate, 0.1 M Hepes pH 7.5
G10. 1.0 M Sodium Acetate, 0.1 M Hepes pH 7.5, 0.05 M Cadmium Sulfate
G11. 70% MPD, 0.1 M Hepes pH 7.5
G12. 4.3 M Sodium Chloride, 0.1 M Hepes pH 7.5
H1. 10% PEG 8000, 0.1 M Hepes pH 7.5, 8% Ethylene Glycol
H2. 20% PEG 10,000, 0.1 M Hepes pH 7.5
H3. 3.4 M 1,6 Hexanediol, 0.1 M Tris pH 8.5, 0.2 M Magnesium Chloride
H4. 25% tert-Butanol, 0.1 M Tris pH 8.5
H5. 1.0 M Lithium Sulfate, 0.1 M Tris pH 8.5, 0.01 M Nickel (II) Chloride
H6. 12% Glycerol, 0.1 M Tris pH 8.5, 1.5 M Ammonium Sulfate
H7. 50% MPD, 0.1 M Tris pH 8.5, 0.2 M Ammonium Phosphate
H8. 20% Ethanol, 0.1 M Tris pH 8.5
H9. 20% PEG MME 2000, 0.1 M Tris pH 8.5, 0.01 M Nickel (II) Chloride
H10. 20% PEG MME 550, 0.1 M Bicine pH 9.0, 0.1 M Sodium Chloride
H11. 2.0 M Magnesium Chloride, 0.1 M Bicine pH 9.0
H12. 10% PEG 20,000, 0.1 M Bicine pH 9.0, 2% Dioxane